## Sheet1
ESTIMATE FOR CONSTRUCTION OF SHED FOR COWS AT GAU SHALA LACHKANI
Sr. No | Particulars | Quantity | Unit | Rate | Amount
1 | Structural steel work riveted, bolted or welded in built up sections, trusses and framed work, including cutting, hoisting, fixing in position and applying a priming coat of approved steel primer all complete
75mm square pipe
8X5.5=44M
2X3=6M
4X1.5=6M
| 56M@8.25KG/M | 462
MS Pipe /Truss as per design
| 4 nox225kg | 900
1362
| Say | 1375 | kg
2 | Corrugated G.I. Sheet roofing 0.80 mm thick fixed with galvanized iron J or L hooks 10mm dia, G.I. Limpot and bitumen washers complete excluding the cost of purling rafters and trusses
0.80 mm thick with zinc coating not less than 275 gm/m²
2790
| Wastage 10% | 279
|  | 3069 | sft
3 | Labour charges for fixing sheets
|  | 2790 | sft
4 | Conglomerate floor 50mm thick cement concrete rete 1:2:4 on 100mm thick cement concrete 1:8:16 and 100mm sand filling using mechanical mixer for mixing of material
2684
|  | 249.3497 | sqm
5 | Construction of fbrick masanory feeding points for cows 1m high as per detailed drawing and existing design and instructions of Er-in-Charge
183
44
|  | 227 | rft
6 | Construction of Brick masanory finsished wirh CC flooring and side plastered including cost of MS drain cover as per detailed drawing and instructuion of Er-in-Charge
|  | 83 | rft
7 | P/F of wire mesh and welded mesh fixed in MS square pipe 30x30 14 gauge complete including existing design and steel primer complete in all respect as per instructions of Er-in-Charge.
|  | 352 | sft
GST extra
Total( with wastage in contractor scope)
Payment 95% after completion of work within 30 days and 5% after six months as security
Quote to be sent by 08-Nov-20 at ashwini.aggarwal@thapar .edu
Execution period 20 days
Name of contractor
Mobile