## Sheet1
NAME OF VENDOR/AGENCY
CONTACT PERSON
CONTACT NO
E MAIL ADDRESS
Name of Work: Providing and laying of pipe line for carrying stp treated water to lawns of N hostel and Jamun trees orchard behind new type III houses at TIET campus
SR. NO. | Name of items | Quantity | UNIT | RATE | AMOUNT
1./6.6 | Earth work in excavation in foundations, trenches etc. | 474 | cum
in all kinds of soil where pick jumper work is not
involved and not exceeding 2.0 metres depth including
dressing of bottom and sides of trenches, stacking the
excavated soil clear from the edge of excavation
2./N.S. | Providing, Stringing out P.V.C. Pipes as
per ISI-4985 casting along the
Trenches and laying the same in
Trenches to correct alignment and
gradients, cutting, jointing and testing
including cost of specials complete as
per specifications (Supreme/Finolex make)
(i) | 110mm o/d pipe of 6 Kgf. / sqcm | 12 | Rmt
(ii) | 90mm o/d pipe of 6 Kgf. / sqcm | 763 | Rmt
3./28.27. | Providing & fixing sluice valves ISI
marked 14846-2000, socketted or
flanged, jointing with tyton joints
including all carriage complete
| 80mm i/d Sluice Valves (Socketted or Flanged) | 5 | each
4./28.66 | Construction of masonry sluice valve chamber excluding sluice valve cover complete in all respects as per standard drawing
| (b)size 0.9m x 0 .9m | 2 | each
5./10.14 | Cement concrete 1:2:4 with stone ballast , hand mixed , complete in all respect | 3.5 | cum
6./N.S. | Making provision for fixing of 3"sluice valve in newly laid 90mm pipe line. The job includes all type of material and labour required for the work.Complete the work in all respect as per site requirement and instructions of Engineer in charge. (As per AOR No. III attached) | 5 | each
7./N.S | Making a Connection of newly laid 90 mm PVC pipe line with existing 110mm PVC pipe line. Complete the work in all respect as per site requirement and instructions of Engineer in charge. (As per AOR -II attached) | 4 | each
8./N.S | Cutting of road by mechanical/manual means for crossing/laying of pipe line, Complete the work in all respect including re-finishing the surface of road with 60mm paver blocks M35 , as per instructions of Engineer in charge. | 9.8 | sqm
9./N.S. | Providing & fixing of 25mm dia G.I. Pipe water hydrant point from existing 110/90mm dia PVC pipe line. Complete the work in all respect as per site requirement and instructions of Engineer in charge. (excluding the cost of Ball Valve) (Rate as per AOR No 1) | 6 | each
10/N.S. | Providing, fixing and jointing Brass ball valves (heavy duty as approved by EIC ) , on G.I pipe lines laid in the ground or inside the building , complete
| (b) 20mm i/d ( At site 5 nos only. However 6 to cater for site reqt in future for estimation purposes only.) | 6 | each
TOTAL AMOUNT
GST
AMOUNT WITH GST