## MATERIAL
Structure lab electrical EXTENSION estimation of electrical material
Sr.No. | Item description | Qty | UNIT | MAKE
1 | 2" X 2 " 326 W LED panel for fall ceiling | 9 | nos | CG
2 | 2"X 2 " farme for 36 W LED light fitting panel | 9 | NOS | CG
3 | CG make Avancer MODEL celing fan 48" white color | 3 | nos | CG
4 | FAN HUK U TYPE DOUBLE HOLE FOR NUT BOLT | 10 | nos | HEAVY DUTY
5 | NUST AND BOLTS FOR FAN HOOK 10MM | 10 | NOS | HEAVY DUTY
6 | Fan road 4 feet long white color powder coated | 3 | nos | HEAVY DUTY
7 | 4 sq mm copper wire PVC single core color red ,yelow ,blue black | 5 | roll( 90 meters each) | KEI/ POLY CAB/RR
8 | 2.5 sq mm copper wire PVC single core color red & blue | 3 | roll( 90 meters each) | KEI/ POLY CAB/RR
9 | 1.5 sq mm copper wire PVC single core color green color | 3 | roll( 90 meters each) | KEI/ POLY CAB/RR
10 | 1.5 sq mm copper wire PVC single core color red and black | 2 | roll( 90 meters each) | KEI/ POLY CAB/RR
11 | DISTRIBUTION BOARD HAVING 20A SP MCB , femal socket (20A) with top (male ) | 3 | nos | LEGRAND /SCHNEIDER
12 | 12 module sheats26012-fr-plt MAKE MK | 2 | nos | MK
13 | 12 module iron box 8x6 make : cannon | 2 | nos | CANNON
14 | 8 module sheat s26008-8m-fr-plt MAKE MK | 20 | nos | MK
15 | 8" X 3" iron box make : cannon | 20 | nos | CANNON
16 | 3" X 3" iron box make : cannon | 5 | nos | CANNON
17 | DISTRIBUTION BOARD HAVING 3 PHASE TPN MCB, ELCB 30mA , industrial SOCKET (MAKE LEGRAND ) MODEL :507862, 32A,3P+E+FP AC box with TPN + ELCB male and femal | 2 | nos | LEGRAND
18 | 32 MCB TP MAKE LEGRAND | 3 | nos | LEGRAND
19 | NAIL PIPE HOOK FOR 1 INCHE PIPE | 50 | nos | HEAVY DUTY
20 | 1 inche diia PVC pipe length 10 feets make poly india | 20 | nos | HEAVY DUTY
21 | PVC four way junction box hole dia 1 inche | 10 | nos | HEAVY DUTY
22 | G.I. sadel clamp 1 inche | 50 | nos | HEAVY DUTY
23 | PVC junction box cover | 50 | nos | HEAVY DUTY
24 | 15 amp sockets product code w26424 | 10 | nos | MK
25 | 15 amp switch product code w26413a | 20 | nos | MK
26 | 5 amp socket code w26420 | 20 | nos | MK
| blank dummy for one module make Mk | 20 | nos | MK
27 | 5 amp switch code w26401a | 32 | nos | MK
28 | fan regulaters switch type moduler same model of swithes acceries FOR ONLY MK MAKE | 4 | nos | MK
GST @%
Delviery Period
Payment Terms
Warranty
Vendor Detail
The QUOTATIONS SHOULD REACH THE UNDERSIGNED LATEST BY 28/8/2020 through courier or e-mail

## ACADMIC estimate as per out con
Academic electrical renovation estimation supply , installation and commisioning work
Sr.No. | Item | Qty | UNIT | Rate | Estimated Rates | Amount
1 | RECESSED PVC CONDUIT PIPE WIRING SYSTEM WITH MODULAR SWITCHES: Wiring in PVC insulated copper conductor single core FRLScable (ISI marked), 1100volts grade to be laid in heavy gauge,PVC, fire retardant conduit pipe 20mm/25mm dia. (2mm thick)ISI Marked, recessed in wall etc., complete with powdercoated/anodized concealed metal boxes required for suitable number of modules, for having electronic fan regulators, bell push, electronic buzzer, 3pin 6Amp., 3pin 16/20Amp. Socketsand 6Amp./16/20Amp. Switches (Screw Type ModularAccessories) etc., and covered with Frame Plate etc., & including the cost of required number of modular switches/sockets, step type electronic fan regulator 100watts,PVC connector (For Fan Box and Electronic Buzzer), Steel Hooks, Circular Inspection Box (Recessed Type and Deep Type) uPVC conduit pipe & copper wire and other petty material etc. including MAKE : MK
1.1 | Wiring light point in PVC insulated copper conductor single core FRLS cable (ISI marked) overall 1.5 sq. mm, 1100volts grade | 35 | nos | 490 | 440 | 17150
1.2 | Wiring fan point with fan hook fixed with double anchor bold U in PVC insulated copper conductor single core FRLS cable (ISI marked) overall 1.5 sq. mm, 1100volts grade with step type electronic fan grade with step type electronic fan regulator 100watts(360 degree rotatable ) | 22 | nos | 865 | 890 | 19030
1.4 | Wiring 5 pin 6 Amp. wall socket (Shuttered) point in PVC insulated copper conductor single core FRLS cable (ISI marked) overall 1.5 sq. mm, 1100volts grade complete with bonding to existing earth with PVC insulated copper conductor single core FRLS cable (ISI marked) overall 1sq. mm, 1100volts grade | 50 | nos | 460 |  | 23000
1.5 | Wiring 5 pin 16/20 amp. power plug control (shuttered) and switch. | 15 | nos | 480 |  | 7200
1.6 | Wiring 5 pin 6 Amp. 2 nos wall sockets controlled with 2 Nos 5A switch (Shuttered) point in PVC insulated copper conductor single core FRLS cable (ISI marked) overall 1.5 sq. mm, 1100volts grade complete with bonding to existing earth with PVC insulated copper conductor single core FRLS cable (ISI marked) overall 1 sq. mm, 1100volts grade | 25 | nos | 800 |  | 20000
2 | Supply & erection of G.I. pipe for wiring purposes including bends, inspection boxes etc., where necessary including painting | 60 | meters | 50 |  | 3000
0
2.1 | INSTALLATION AND COMMISSIONING OF LED Tube set with hanging G.I. conduite pipe (maximum length 4')with petty materials CGL make complete in all respects as desired by engineer incharge Supply & erection of G.I. pipe for wiring purposes including bends, inspection boxes etc., where necessary including painting | 35 | nos | 150 | 25 (36W) | 5250
3 | Installing and commisioning 48" (1200mm) ceiling fan with double ball bearing off white complete with petty material (rods and bolts) for connection as per satisfaction of Engineer-in-charge. Make: Avencor | 22 | nos | 90 |  | 1980
4 | Distribution Boards Supply and fixing of recessed sheet metal distribution board of suitable size and required number of ways for mounting MCCB’s, MCB’s etc. including internal connections with copper conductor PVC insulated wire and thimble and bounding to the existing earth company made. A) Supply, Installing, Commissioning and testing of sheet metal 6 way, double door, TPN distribution board, IP-43 Protection. MDS Legrand or equivalent model of M.G./Hager. Complete in all respects as per instructions of Engineer in charge.INCOMER :One number 4P MCB 63 Amp, 10kA as an Incomer, Make: MDS Legrand or equivalent model of MG/Hager OUTGOING:18 Nos. SP MCBs as outgoing, 16/20/32 Amp, Lexic MCBs make: MDS Legrand or equivalent model of MG/Hager as approved by the Engineer in charge. | 1 | no | 9500 |  | 9500
5 | Supply and fixing of 32A DP Power switch with two module box for switching of power to Metal socket for ACs | 15 | nos | 400 | 310 | 6000
6 | Supply and erection of flush mounting distribution boards with Metal plugs and sockets including 20Amp C curve MCB complete in all respects as per instruction of Engineer in charge. 1 No. 20Amp flush mounting type plug and sockets Cat. No.601403, 1 No. Lexic MCB 20 Amp C curve Cat. No.603235 Make: MDS Legrand or equivalent model of MG/L&T Hager | 15 | nos | 1300 | 1100 | 19500
10 | Supply & laying of aluminium conductor XLPE/ P.V.C. insulated armoured and served cable to be laid on surface with G.I. clamp as per site requirement and site Engineer instruction |  |  |  |  | 0
10.1 | Aluminium conductor XLPE/ PVC insulated PVC sheathed armoured and served cable working voltage 1100volts grade 35 sq mm(3.5 core) | 100 | meters | 250 | 250 | 25000
11 | Mains and sub Main wiring system: PVC insulated (unsheathed) copper conductor cable. Supply and erection of PVC insulated multi stranded single core cable with copper conductor (unsheathed) left bare in pipe or casing of suitable size excluding the cost of supply and erection of pipe or casing. Make: Gold Metal / KEI / RR / Polycab |  |  |  |  | 0
11.1 | PVC insulated copper conductor single core cable (ISI marked) overall 1.5 sq.mm, 1100volts grade | 800 | meters | 16 | 15 | 12800
11.2 | PVC insulated copper conductor single core cable (ISI marked) overall 2.5 sq.mm, 1100volts grade | 1000 | meters | 28 | 19 | 28000
11.3 | PVC insulated copper conductor single core cable (ISI marked) overall 4 sq.mm, 1100volts grade | 600 | meters | 34 | 25 | 20400
11.4 | PVC insulated copper conductor single core cable (ISI marked) overall 6 sq.mm, 1100volts grade | 150 | meters | 48 | 55 | 7200
12 | Supply & erection of PVC pipes (fire retardant) for wiring purposes including bends, inspection boxes etc., where necessary including other petty material as per PWD General Specifications 2010:- |  |  |  |  | 0
12.1 | Heavy gauge PVC conduit pipe 25mm dia. (ISI marked 2mm thick) Flushed | 500 | meters | 40 | 39 | 20000
12.2 | Heavy gauge PVC conduit pipe 25mm dia. (ISI marked 2mm thick) Flushed for AC drain including all required prtty material | 150 | meters | 65 |  | 9750
13 | Supply and receiving of 1200mm 36W LED Light (LCLP54-36-TL Series) | 35 | Nos | 2400 |  | 84000
14 | Supply and receiving of 1200mm Sweep 3blade ceiling fan (Cromton Avancer Silver White) | 22 | Nos | 2800 |  | 61600
TOTAL AMOUNT | [5 empty] | 400360
|  | contactor work |  |  | material | Diffrence
| Comman formula |  | 400360 |  | 238000 | 162360
| Pecentage of work ship( saving ) |  |  |  | 40.5535